## MCU
Pin #	Datasheet	Badge	JTAG
1	AR	NC? via near right D-pad
2	GPIO10	R-left
3	GPIO11	R-up
4	GPIO12	Via NP 1206 footprint to 2-pin header footprint
5	GPIO13	3-pin header
6	GPIO14	L-up
7	GPIO15	L-right
8	GPIO16	L-left
9	GPIO17	L-down
10	GPIO18	LED eye left
11	GPIO9	LED enable, to SOT-23 part near battery
12	IO_VDD	Power rail
13	GPIO20	Toward battery	TRST_N
14	GPIO21	Toward battery	TCK
15	GPIO22	Toward battery	TMS
16	GPIO23	Toward battery	TDI
17	DVDD	Power rail, bypass cap
18	GPIO19/PWM0	Toward battery	TDO
19	HYB_XTALI	Via to NP parts on bottom
20	HYB_XTALO	Via to NP parts on bottom
21	GPIO24/PWM1	Toward battery
22	RTC_XTALO	Crystal
23	RTC_XTALI	Crystal
24	GPIO25	Power rail
25	GNDSENSE	NC?
26	LX	Power rail
27	PVDD	Power rail
28	VSENSE	Power rail
29	VREN	Power rail
30	RST_N	Power rail
31	GPIO0	LED bottom middle
32	GPIO1	LED bottom right
33	GPIO2	LED eye right
34	GPIO3	NC? via, right bottom
35	GPIO4	NC? via, right middle
36	GPIO5	NC? via, right top
37	GPIO6	LED bottom left
38	GPIO7	R-down
39	GPIO8	R-right
40	AVDD	Power rail

## 3-pin
Pin 1 is toward lanyard.

1	GND
2	Battery 3V
3	GPIO

## 2-pin
Pin 1 is away from the lanyard

1	3V
2	GPIO

## JTAG
Pin 1 is on the left.
Bold pins are required.

Badge pin	Function	FTDI	MM pin	MM color
1	3V	NC
2	TRST_N	NC	NC	Purple
3	TCK	AD0	CN2-7	Blue
4	TMS	AD3	CN2-12	Green
5	TDI	AD1	CN2-10	Yellow
6	TDO	AD2	CN2-9	Orange
7	Pin 21, GPIO24	NC	NC	Brown
8	GND	GND	CN2-2	Black